## GONIO_CAL_1SHEET
Section | Field | Value
METADATA / GOVERNANCE | lab_name | Dummy NATA Lab
METADATA / GOVERNANCE | report_id | NATA-12345-EXAMPLE
METADATA / GOVERNANCE | traceability_chain | SI via NMI (example)
METADATA / GOVERNANCE | method_reference | LM-79 / CIE S 025 / LM-75 (as applicable)
METADATA / GOVERNANCE | environment_temp_C | 25.0
METADATA / GOVERNANCE | environment_rh_percent | 45
METADATA / GOVERNANCE | last_test_date | 2025-09-21
METADATA / GOVERNANCE | next_test_due | 2026-09-21
METADATA / GOVERNANCE | notes | Annual system verification; interim checks each 6 months
ANGLE OFFSETS | delta_C_deg (baseline_0) | 0.000
ANGLE OFFSETS | delta_C_deg (dummy) | 0.250
ANGLE OFFSETS | delta_gamma_deg (baseline_0) | 0.000
ANGLE OFFSETS | delta_gamma_deg (dummy) | 0.200
ANGLE OFFSETS | uncert_C_deg (k=2) | 0.05
ANGLE OFFSETS | uncert_gamma_deg (k=2) | 0.05
PHOTOMETRIC SCALE | K_cd (baseline_1x) | 1.000000
PHOTOMETRIC SCALE | K_cd (dummy_example) | 0.995000
PHOTOMETRIC SCALE | K_flux (optional, baseline_1x) | 1.000000
PHOTOMETRIC SCALE | K_flux (dummy_example) | 1.006000
PHOTOMETRIC SCALE | ref_lamp_id | STD-LMP-01
PHOTOMETRIC SCALE | distance_m | 5.000
PHOTOMETRIC SCALE | dead_angle_ok (Y/N) | Y
LINEARITY_TABLE | reading_nominal | multiplier
LINEARITY_TABLE | 0 | 1.000
LINEARITY_TABLE | 100 | 1.002
LINEARITY_TABLE | 500 | 0.998
LINEARITY_TABLE | 1000 | 1.001
LINEARITY_TABLE | 5000 | 1.003
SMCF_VLAMBDA | source_type/CCT | SMCF (baseline=1.000)
SMCF_VLAMBDA | LED_4000K | 1.000 (baseline)
SMCF_VLAMBDA | LED_4000K (dummy) | 0.990
SMCF_VLAMBDA | HPS | 1.000 (baseline)
SMCF_VLAMBDA | HPS (dummy) | 1.015
SMCF_VLAMBDA | Fluoro_6500K | 1.000 (baseline)
SMCF_VLAMBDA | Fluoro_6500K (dummy) | 1.008
SPECTRO_CAL | wavelength_shift_nm (baseline_0) | 0.00
SPECTRO_CAL | wavelength_shift_nm (dummy) | 0.25
SPECTRO_CAL | bandpass_nm | 2.00
SPECTRO_CAL | stray_light_index (arb.) | 0.01
SPECTRO_CAL | responsivity_file | path/to/responsivity.csv
UNCERTAINTY_BUDGET (k≈2) | component | U_contrib_example
UNCERTAINTY_BUDGET (k≈2) | scale_standard | 0.8 %
UNCERTAINTY_BUDGET (k≈2) | angular_error | 0.2 %
UNCERTAINTY_BUDGET (k≈2) | distance | 0.3 %
UNCERTAINTY_BUDGET (k≈2) | linearity | 0.2 %
UNCERTAINTY_BUDGET (k≈2) | SMCF | 0.5 %
UNCERTAINTY_BUDGET (k≈2) | repeatability | 0.4 %
UNCERTAINTY_BUDGET (k≈2) | stray_light | 0.3 %
UNCERTAINTY_BUDGET (k≈2) | combined_U (example) | 1.2 %
CHECK_LAMPS_LOG | lamp_id | hours / last_check / stability_note
CHECK_LAMPS_LOG | STD-LMP-01 | 125 h / 2025-06-01 / OK
CHECK_LAMPS_LOG | WRK-LMP-02 | 320 h / 2025-08-15 / OK
EXAMPLE_CALCULATION (per-angle) | description | value
EXAMPLE_CALCULATION (per-angle) | C_raw_deg | 45.00
EXAMPLE_CALCULATION (per-angle) | gamma_raw_deg | 30.00
EXAMPLE_CALCULATION (per-angle) | apply_offsets -> C_corr_deg | #NAME?
EXAMPLE_CALCULATION (per-angle) | apply_offsets -> gamma_corr_deg | #NAME?
EXAMPLE_CALCULATION (per-angle) | raw_detector_reading (arb.) | 1000.0
EXAMPLE_CALCULATION (per-angle) | linearity_multiplier (from table) | 1.001
EXAMPLE_CALCULATION (per-angle) | reading_linearised | #NAME?
EXAMPLE_CALCULATION (per-angle) | I_cd = K_cd * reading_linearised | #NAME?
EXAMPLE_CALCULATION (per-angle) | apply SMCF (if applicable) | #NAME?
EXAMPLE_CALCULATION (per-angle) | integrated_flux_lm (example) | ∑(I_cd_corr * dΩ) [notional]