## ISTMT & Mapping
LED Life (LM‑80 ➜ TM‑21) — Field Inputs
Product / Build
Ambient (Ta) °C
Drive current (mA)
Measured Ts/Tsp °C
Stabilisation time (min)
Notes (foldback/dimming etc.)
LM‑80 Mapping
LED part number
LM‑80 test temps available (°C) | 55 / 85 / 105 (example)
Selected LM‑80 temp (°C)
LM‑80 test current(s) (mA)
Selected LM‑80 current (mA)
LM‑80 test duration (h)
Data interval (h)
Instructions
1) Fill this page. 2) Paste LM‑80 series into LM80_Data. 3) Check TM21_Calc sheet for L70 result and statement.

## LM80_Data
Hours (h) | Lumen Maint. (0–1) | ln(L) | Notes
0 | 1 | 0 | Paste manufacturer LM‑80 series here (hours & maintenance).
1000 | 0.985 | 0
2000 | 0.975 | 0
3000 | 0.968 | 0
4000 | 0.962 | 0
5000 | 0.955 | 0
6000 | 0.949 | 0
7000 | 0.944 | 0
8000 | 0.939 | 0
9000 | 0.934 | 0
10000 | 0.93 | 0
0
0
0
0
0
0
0
0
0
0
0
0
0
0
0
0
0
0
0
0
0
0
0
0
0
0
0
0
0
0
0
0
0
0
0
0
0
0
0
0
0
0
0
0
0
0
0
0
0
0
0
0
0
0
0
0
0
0
0
0
0
0
0
0
0
0
0
0
0
0
0
0
0
0
0
0
0
0
0
0
0
0
0
0
0
0
0
0
0
0
0
0
0
0
0
0
0
0
0
0
0
0
0
0
0
0
0
0
0
0
0
0
0
0
0
0
0
0
0
0
0
0
0
0
0
0
0
0
0
0
0
0
0
0
0
0
0
0
0
0
0
0
0
0
0
0
0
0
0
0
0
0
0
0
0
0
0
0
0
0
0
0
0
0
0
0
0
0
0
0
0
0
0
0
0
0
0
0
0
0
0
0
0
0
0
0
0
0

## TM21_Calc
TM‑21 Projection (Practical Fit)
Threshold Lp (e.g., 0.70) | 0.7
LM‑80 Test Duration H_test (h) | 10000
Projection Limit = MIN(6×H_test, 54000) | 0
Regression (ln(L) vs Hours):
Slope (b) | 0
Intercept (a) | 0
Time to reach Lp (hours): t_Lp = (ln(Lp) − a) / b | 0
Reported Life (hours) = MIN(t_Lp, Projection Limit) | 0
Result Statement (copy/paste):
0
QA Checks
• Verify dataset temperature ≥ measured Ts/Tsp, or document interpolation. • Ensure decay trend is monotonic-ish and regression R² reasonable. • Do not exceed TM‑21 projection horizon (B4).

## About
File | TM21_L70_Sheets_Template.xlsx
Created | 2025-09-21 05:40
Purpose | Practical TM‑21 projection template from LM‑80 data + ISTMT mapping (uploadable to Google Sheets).
Caveat | This sheet implements a practical log‑linear fit core. Ensure compliance with the current TM‑21 standard and projection limits for formal claims.